## Sheet1
Pin	Name	Port/Pin	Analog	Special function		PWM	Board
1	+3.3V
2	GND
3	+5V
4	PB9	PB_9	D14	CAN1 TD	I2C1 SDA				PN532_SDA
5	PB8	PB_8	D15	CAN1 RD	I2C1 SCL				PN532_SCL
6	PB7	PB_7		Serial1 RX	I2C1 SDA				FREE
7	PB6	PB_6	D10	Serial1 TX	I2C1 SCL				FREE
8	PB5	PB_5	D4	SPI1 MOSI		PWM3/2	CAN_RS
9	PB4	PB_4	D5	SPI1 MISO		PWM3/1			FREE
10	PB3	PB_3	D3	SPI1 SCK		PWM2/2	LCD_CLK
11	PA15	PA_15		SPI1 NSS		PWM2/1			FREE
12	PA12	PA_12	USB DP	CAN1 TD			CAN_TX
13	PA11	PA_11	USB DM	CAN1 RD		PWM1/4	CAN_RX
14	PA10	PA_10	D2	Serial1 TX		PWM1/3			LED_STRIP		TIM3
15	PA9	PA_9	D8	Serial1 RX		PWM1/2			LED_STRIP		TIM3
16	PA8	PA_8	D7			PWM1/1			LED_STRIP		TIM3
17	PB15	PB_15		SPI2 MOSI		PWM1/2N	LCD_DIN
18	PB14	PB_14		SPI2 MISO		PWM1/2N	LCD_DC
19	PB13	PB_13		SPI2 SCK		PWM1/1N	LCD_CE
20	PB12	PB_12		SPI2 NSS			LCD_RST
21	VSS
22	VSS
23	+3.3V
24	RESET
25	PB11			Serial3 RX	I2C2 SDA		Teleinfo_EDF
26	PB10	PB_10	D6	Serial3 TX	I2C2 SCL		ND
27	PB1	PB_1			Analog In				FREE
28	PB0	PB_0	A3		Analog In	PWM3/3	LED_STRIP_R
29	PA7	PA_7	D11	SPI1 MOSI	Analog In	PWM3/2	LED_STRIP_G
30	PA6	PA_6	D12	SPI1 MISO	Analog In	PWM3/1	LED_STRIP_B
31	PA5	PA_5	D13	SPI1 SCK	Analog In				Relay2
32	PA4	PA_4	A2	SPI1 NSS	Analog In				Relay1
33	PA3	PA_3	D0	Serial2 RX	Analog In	PWM2/4	Serial DBG RX
34	PA2	PA_2	D1	Serial2 TX	Analog In	PWM2/3	Serial DBG TX
35	PA1	PA_1	A1		Analog In	PWM2/2	PB_RIGHT
36	PA0	PA_0	A0		Analog In		PB_UP
37	PC15	PC_15					PB_LEFT
38	PC14	PC_14					PB_DOWN
39	PC13	PC_13	C13				LED
40	VBAT